## Introduction
Measure Incentive Calculator Description
The purpose of the Measure Incentive Calculator is to assit during the project design phase. The calculator is oriented towardss participants and contractors, and it is provided to determine the eligible incentive for a project based on the measures, quantities and costs.
Disclaimer: | The incentive determined by the Measure Incentive Calculator is not official rather an estimate. Actual incentives are subject to projects, measure updates and company limits.
About the Calculator | The Calculator allows you to determine eligible incentive for up to 20 measrues. If the projects has fewer than 20 measure, leave the remaning fields empty. If the project has more than 20 measure, please determine the eligible incentive for the first 20 measures and save it in a seperate sheet before removing and entering the remaining measures.
| These Cells are for data input | These Cells list information about the measure or list the calculated values.
This cell lists the calculated Eligible Incentive for the entered measure
Instructions | Before using the tool, please ensure the following information is avialable:
Measure of interest *
Model Name/Number **
Product ID ***
Equipment & Material Cost
Labour Costs
Design Costs
Total Costs
* Please refer to the Measure List for all the eligible measures and eligibility criteria
** This field is optional and it does not impact the incentive calculation. However, filling out the Model Name or Number here wil be helpful during the application submission as some measures require this information.
*** Similar to Model Name/Number, the Product ID is optional and this information will be useful during the application submission process. For Lighiting measures, the Product ID refers to the DLC ID. Once this ID is entered, the adjacent cell will provide a link to verify the measure. This further assists in ensuring whether the measure is entered in the right category. For other measures, the Product ID refers to Energy Star ID or AHRI Certified Reference Number. These IDs must be looked up manually.
The links for DLC Product Finder, Energy Star and AHRI are listed below.
DLC Product Finder
Energy Star Product Finder
AHRI Directory
Please note that GST is not considered an elgiible expense.
Step 1: Select the broad Measure Category in Column B
Step 2: Select the Measure in Column C
Note: Column G automatically lists the Maximum % of Eligible Expenses once the measrue is slected. This value can be find on the Measure List (see sample below).
Similarly, Column I lists the Incentive Value ($) for the measure and Column J (Incentive Value Unit) states the what this incentive value is based on. In the sample below, the Incentive Value ($) is $125 and the Incentive Value Unit is per HP. Thus, the incentive is based on $125 per HP.
Lastly, Column L will list the Incentive Capped at (based on per unit Cap). For example, if two VFDs are applied for two 100 HP motors, then the incentive will be: Incentive ($) = (Quantity) x (Unit Quanitty) x (Incentive Value) = (2) x (100 HP) x ($125/HP) = $25,000 However, the Eligible Incentive will be $12,500 due to the cap. For measures that are not capped, Column L will be blacked out automatically.
Step 3: Enter the Model Name/Number in Column D
Step 4: Enter the Product ID in Column E. For Lighting measures, please check if the chosen category is correct by clicking on the link in Column F. Please note, the link is only applicable to lighting measures and DLC IDs. For other measures, please ignore Column F.
Step 5: Enter the Quantity of measure in Column H.
Step 6: Enter the per Unit Quantity in Column K. This is applicable for measures for which incentive is based on per MBH, per HP, per CFM etc. For measures that are based on per Unit basis, the cell in Column K will be blacked out automatically and it requires no input. For example, incentive for Lighting measures are based on per Unit. The incentive in this case will simply be: Incentive ($) = (Quanity) x (Incentive Value) Whereas, for VFDs, the incentive is based on per HP. If two VFDs are applied for two 100 HP motors then the incentive is: Incenitve ($) = (Quantity) x (Unit Quantity) x (Incentive Value) = (2) x (100 HP) x ($125/HP) = $25,000 but capped at $12,500
Step 7: Enter the Equipment & Material Costs, Labour Costs, and Design Costs in Columns M, N, and O respectively.
Once all the information is filled out, the Incentive will be calculated in Column S.
Please note that the Incentive is the minimum of two values determined in Columns Q and R. Column T will automatically list what the final eligible Incentive is based on.
For example, consider the following two cases. CASE 1 One VFD is applied for one 20 HP motor and the cost of the VFD is $4,000, then the incentive is determinded as below: Incentive based on measure = (Quantity) x (Unit Quantity) x (Incentive Value) = (1) x (20 HP) x ($125) = $2,500 Incentive based on cost = (Total Project Cost) x (Maximum % of Eligible Incentive) = ($4,000) x (50%) = $2,000 In this case, the incentive is Cost Driven and eligible incentive amount is $2,000.
CASE 2 One VFD is applied for one 10 HP motor and the cost of the VFD is $3,000, then the incentive is determinded as below: Incentive based on measure = (Quantity) x (Unit Quantity) x (Incentive Value) = (1) x (10 HP) x ($125) = $1,250 Incentive based on cost = (Total Project Cost) x (Maximum % of Eligible Incentive) = ($3,000) x (50%) = $1,500 In this case, the incentive is Measure Driven and the incentive amount is $1,250.
Important Tip | Once all the measures of the project have been entered in and final incentive amount has been calculated, please save the file and use it duirng the application submission process. The information entered in the calculator will make the application submission process simple as the inputs are similar. This will result in a faster processing of the application.

## Incentive Calculator
Measure Incentive Calculator Beta Version - January 20, 2022
Measure # | Measure Category | Measure | Model Name/Number | Product ID | Check DLC (Lighting) | Maximum % of Eligible Expenses | Qty | Incentive Value ($) | Incentive Value Unit | Unit Quantity (ex. HP, Sq. Ft., MBH, CFM) | Incentive Capped at ( based on per unit Cap) | Equipment & Materials cost | Labour costs | Design Costs | Total Cost ($) | Incentive Based on Project Cost | Incentive Based on Incentive Parameter | Incentive | Cost/Measure Driven
1 | Lighting | Select |  |  | Check | 0% |  | 0 | 0 |  | 0 |  |  |  | 0 | 0 | 0 | 0
2 | Lighting | Select |  |  | Check | 0% | 0 | 0 | 0 |  | 0 |  |  |  | 0 | 0 | 0 | 0 |  | 2
3 | Lighting | Select |  |  | Check | 0% | 0 | 0 | 0 |  | 0 |  |  |  | 0 | 0 | 0 | 0
4 | Lighting | Select |  |  | Check | 0% |  | 0 | 0 |  | 0 |  |  |  | 0 | 0 | 0 | 0
5 | Lighting | Select |  |  | Check | 0% |  | 0 | 0 |  | 0 |  |  |  | 0 | 0 | 0 | 0
6 | Lighting | Select |  |  | Check | 0% |  | 0 | 0 |  | 0 |  |  |  | 0 | 0 | 0 | 0
7 | Lighting | Select |  |  | Check | 0% |  | 0 | 0 |  | 0 |  |  |  | 0 | 0 | 0 | 0
8 | Lighting | Select |  |  | Check | 0% |  | 0 | 0 |  | 0 |  |  |  | 0 | 0 | 0 | 0
9 | Lighting | Select |  |  | Check | 0% |  | 0 | 0 |  | 0 |  |  |  | 0 | 0 | 0 | 0
10 | Lighting | Select |  |  | Check | 0% |  | 0 | 0 |  | 0 |  |  |  | 0 | 0 | 0 | 0
11 | Lighting | Select |  |  | Check | 0% |  | 0 | 0 |  | 0 |  |  |  | 0 | 0 | 0 | 0
12 | Lighting | Select |  |  | Check | 0% |  | 0 | 0 |  | 0 |  |  |  | 0 | 0 | 0 | 0
13 | Lighting | Select |  |  | Check | 0% |  | 0 | 0 |  | 0 |  |  |  | 0 | 0 | 0 | 0
14 | Lighting | Select |  |  | Check | 0% |  | 0 | 0 |  | 0 |  |  |  | 0 | 0 | 0 | 0
15 | Lighting | Select |  |  | Check | 0% |  | 0 | 0 |  | 0 |  |  |  | 0 | 0 | 0 | 0
16 | Lighting | Select |  |  | Check | 0% |  | 0 | 0 |  | 0 |  |  |  | 0 | 0 | 0 | 0
17 | Lighting | Select |  |  | Check | 0% |  | 0 | 0 |  | 0 |  |  |  | 0 | 0 | 0 | 0
18 | Lighting | Select |  |  | Check | 0% |  | 0 | 0 |  | 0 |  |  |  | 0 | 0 | 0 | 0
19 | Lighting | Select |  |  | Check | 0% |  | 0 | 0 |  | 0 |  |  |  | 0 | 0 | 0 | 0
20 | Lighting | Select |  |  | Check | 0% |  | 0 | 0 |  | 0 |  |  |  | 0 | 0 | 0 | 0
| Total | [10 empty] | 0 | 0 | 0 | 0 |  | 0 | 0

## Participant (hidden)
Required Application Inputs | Applicant responses
First Name
Last Name
Business Phone Number
Email
Company Name
Company Website
Company HQ Address
Contractor Company Name
Basic Checklist Questions | YES or NO
Is the Applicant's Contractor registered to the program?
Is the Applicant a Business?
Does the Applicant have a GST number?
Does the Applicant get funding from a Public Authority?
Is Applicant planning to apply to other programs?

## Facility (hidden)
Dolphin Fields | Response Methodology | Applicant Response
Facility Name | Applicant Input
Facility Address | Applicant Input
Facility Applicable Region | Dropdown
Facility Type | Dropdown
Facility Space Heating Fuel Source | Dropdown
Facility Space Heating Technology | Dropdown
Facility Space Cooling Fuel Source | Dropdown
Facility Space Cooling Technology | Dropdown
Facility Age (years) | Applicant Input
Facility Size (square feet) | Applicant Input
Facility Ownership | Applicant Input
Has landlord's approval been obtained to proceed with this project? | Applicant Input
Days Facility is Open | Dropdown
Operating hours of the Facility (Per Week) | Applicant Input
Number of Employees at Facility | Dropdown
Facility Electricity Utility | Dropdown
Facility Electricity Rate Class | Applicant Input
Facility Estimated Electricity Annual Consumption (kWh) | Optional
Facility Natural Gas Utility | Dropdown
Facility Natural Gas Rate Class | Optional
Facility Estimated Annual Natural Gas Consumption (cubic meters) | Optional
Basic Checklist Questions | YES or NO
Is the Facility Address in Alberta?
Does the Facility have a non-residential rate class?
Is the Facility part of TIER?
Is the Facility a new construction?
If the Facility is MURB, does it meet the MURB requirements?
Is the Facility is owned/landlord approval obtained?

## Application Template (hidden)
Measure # | Measure Name | Quantity | Product number | DLC ID | Equipment costs | Labour costs | Design Costs
1 | Select | 0
2 | Select | 0
3 | Select | 0
4 | Select | 0
5 | Select | 0
6 | Select | 0
7 | Select | 0
8 | Select | 0
9 | Select | 0
10 | Select | 0

## Measure List for Incentive Calc (hidden)
Category | Measure Type | Measure | Incentive amount | percentage | Unit | Unit quantity | Capped at:
Lighting |  | Select | 0 | 0
Lighting | Downlight Fixtures and Retrofit Kits | Downlight Fixture and Retrofit Kit – 400 -599 Lumens | 5 | 0.25 | per Unit
Lighting | Downlight Fixtures and Retrofit Kits | Downlight Fixture and Retrofit Kit – 600 -799 Lumens | 10 | 0.25 | per Unit
Lighting | Downlight Fixtures and Retrofit Kits | Downlight Fixture and Retrofit Kit – 800+ Lumens and Efficacy better than 100 lumens/W | 12 | 0.25 | per Unit
Lighting | LED Exit Signs | LED Exit Signs | 12 | 0.25 | per Unit
Lighting | Troffer Fixtures and Kits | LED 2x2 Recessed Light Fixture - 2,000 - 3,499 Lumen Output | 20 | 0.25 | per Unit
Lighting | Troffer Fixtures and Kits | LED 2x2 Recessed Light Fixture - 3,500 - 5,000 Lumen Output | 20 | 0.25 | per Unit
Lighting | Troffer Fixtures and Kits | LED 2x4 Recessed Light Fixture - 3,000 - 4,499 Lumen Output | 30 | 0.25 | per Unit
Lighting | Troffer Fixtures and Kits | LED 2x4 Recessed Light Fixture - 4,500 - 5,999 Lumen Output | 30 | 0.25 | per Unit
Lighting | Troffer Fixtures and Kits | LED 2x4 Recessed Light Fixture - 6,000 - 7500 Lumen Output | 30 | 0.25 | per Unit
Lighting | Troffer Fixtures and Kits | LED 1x4 Recessed Light Fixture - 1,500 - 2,999 Lumen Output | 20 | 0.25 | per Unit
Lighting | Troffer Fixtures and Kits | LED 1x4 Recessed Light Fixture - 3,000 - 4,499 Lumen Output | 20 | 0.25 | per Unit
Lighting | Troffer Fixtures and Kits | LED 1x4 Recessed Light Fixture - 4,500 - 6,000 Lumen Output | 20 | 0.25 | per Unit
Lighting | Refrigerated Case Lighting | 2-4 foot horizontal | 20 | 0.25 | per Unit
Lighting | Refrigerated Case Lighting | 4-6 foot vertical | 25 | 0.25 | per Unit
Lighting | Exterior LED Fixture - Wall Pack or Canopy | Exterior LED Wall Pack or Canopy Fixture < 5,000 Lumens and Efficacy better than 100 lumens/W | 35 | 0.25 | per Unit
Lighting | Exterior LED Fixture - Wall Pack or Canopy | Exterior LED Wall Pack or Canopy Fixture 5,000-9,999 Lumens and Efficacy better than 100 Lumens/W | 60 | 0.25 | per Unit
Lighting | Exterior LED Fixture - Wall Pack or Canopy | Exterior LED Wall Pack or Canopy Fixture 10,000-14,999 Lumens and Efficacy better than 100 Lumens/W | 80 | 0.25 | per Unit
Lighting | Exterior LED Fixture - Wall Pack or Canopy | Exterior LED Wall Pack or Canopy Fixture 15,000-29,999 Lumens and Efficacy better than 100 Lumens/W | 80 | 0.25 | per Unit
Lighting | Exterior LED Fixture - Wall Pack or Canopy | Exterior LED Wall Pack or Canopy Fixture >= 30,000 Lumens and Efficacy better than 100 lumens/W | 80 | 0.25 | per Unit
Lighting | Exterior LED Fixture - Flood or Pole-Mount | Exterior LED Flood, Pole-Mount or Other Fixture < 5,000 Lumens and Efficacy better than 100 lumens/W | 50 | 0.25 | per Unit
Lighting | Exterior LED Fixture - Flood or Pole-Mount | Exterior LED Flood, Pole Mount or Other Fixture 5,000-9,999 Lumens and Efficacy better than 100 Lumens/W | 75 | 0.25 | per Unit
Lighting | Exterior LED Fixture - Flood or Pole-Mount | Exterior LED Flood, Pole Mount or Other Fixture 10,000-14,999 Lumens and Efficacy better than 100 Lumens/W | 100 | 0.25 | per Unit
Lighting | Exterior LED Fixture - Flood or Pole-Mount | Exterior LED Flood, Pole Mount or Other 15,000-29,999 Lumens and Efficacy better than 100 Lumens/W | 125 | 0.25 | per Unit
Lighting | Exterior LED Fixture - Flood or Pole-Mount | Exterior LED Flood, Pole Mount or Other Fixture >= 30,000 Lumens and Efficacy better than 100 lumens/W | 150 | 0.25 | per Unit
Lighting | Accent & Track Lighting | Accent & Track Lighting Fixture <10W | 20 | 0.25 | per Unit
Lighting | Accent & Track Lighting | Accent & Track Lighting Fixture 10W - 15W | 20 | 0.25 | per Unit
Lighting | Accent & Track Lighting | Accent & Track Lighting Fixture > 15W | 20 | 0.25 | per Unit
Lighting | Linear LED Fixture | Linear fixture - surface and suspended - <3,000 lumen | 20 | 0.25 | per Unit
Lighting | Linear LED Fixture | Linear fixture - surface and suspended - 3,000 to 4,499 lumen | 30 | 0.25 | per Unit
Lighting | Linear LED Fixture | Linear fixture - surface and suspended - 4,500 to 5,999 lumen | 40 | 0.25 | per Unit
Lighting | Linear LED Fixture | Linear fixture - surface and suspended - 6,000 to 7,499 lumen | 40 | 0.25 | per Unit
Lighting | Linear LED Fixture | Linear fixture - surface and suspended - >=7,500 lumen | 45 | 0.25 | per Unit
Lighting | Bay LED Fixture | Bay fixture and retrofit kit - LED - <10,000 lumen and Under 100W | 30 | 0.25 | per Unit
Lighting | Bay LED Fixture | Bay fixture and retrofit kit - LED - 10,000 - 14,999 Lumens and Under 139W | 50 | 0.25 | per Unit
Lighting | Bay LED Fixture | Bay fixture and retrofit kit - LED - 15,000 - 19,999 Lumens and Under 175W | 60 | 0.25 | per Unit
Lighting | Bay LED Fixture | Bay fixture and retrofit kit - LED - 20,000-29,999 Lumens and under 250W | 70 | 0.25 | per Unit
Lighting | Bay LED Fixture | Bay fixture and retrofit kit - LED >= 30,000 Lumens and Efficacy better than 100 lumen/W | 100 | 0.25 | per Unit
Lighting Controls |  | Select |  |  | per Unit
Lighting Controls | Daylight Controls | Fixture Mounted Dual Occupancy and Daylight Control < 10,000 Lumens | 25 | 0.5 | per Unit
Lighting Controls | Daylight Controls | Fixture Mounted Dual Occupancy and Daylight Control >= 10,000 Lumens | 25 | 0.5 | per Unit
Lighting Controls | Daylight Controls | Ceiling or Wall Mounted Remote Daylight Control | 30 | 0.5 | per Unit
Lighting Controls | Daylight Controls | Switch or Fixture Mounted Daylight Control | 22 | 0.5 | per Unit
Lighting Controls | Occupancy Controls | Ceiling or Remote Mounted Sensor | 50 | 0.5 | per Unit
Lighting Controls | Occupancy Controls | Wall/Switch Mounted Sensor | 20 | 0.5 | per Unit
Lighting Controls | Occupancy Controls | Fixture Mounted Sensor | 20 | 0.5 | per Unit
Lighting Controls | Occupancy Controls | Exterior Occupancy Sensor | 22 | 0.5 | per Unit
Lighting Controls | LED Bi-Level Control | Exterior LED bi-level controls - less than or equal to 810W LED | 160 | 0.5 | per Unit
Lighting Controls | LED Bi-Level Control | Exterior lighting bi-level control w override - 150 to 1000 HID | 120 | 0.5 | per Unit
Lighting Controls | LED Bi-Level Control | Exterior lighting bi-level control w override - 150 to 1000 PSMH | 120 | 0.5 | per Unit
Agricultural Lighting |  | Select | 0 | 0 | per Unit
Agricultural Lighting | Greenhouse Top Lighting | LED Agricultural Top Lighting Fixture - Linear - Under 600 umol/s | 75 | 0.25 | per Unit
Agricultural Lighting | Greenhouse Top Lighting | LED Agricultural Top Lighting Fixture - Linear - 600 umol/s to under 1,000 umol/s | 150 | 0.25 | per Unit
Agricultural Lighting | Greenhouse Top Lighting | LED Agricultural Top Lighting Fixture - Linear - 1,000 umol/s to under 2,000 umol/s | 200 | 0.25 | per Unit
Agricultural Lighting | Greenhouse Top Lighting | LED Agricultural Top Lighting Fixture - over 2,000 umol/s | 300 | 0.25 | per Unit
Building Envelope and Windows |  | Select | 0 | 0
Building Envelope and Windows | Air Curtains - Shipping Doors Dock-In | 8' x 8', 8' x 9' and 8' x 10' | 3750 | 0.5 | per Unit
Building Envelope and Windows | Air Curtains - Shipping Doors Dock-In | 10' x 10' or larger | 4500 | 0.5 | per Unit
Building Envelope and Windows | Air Curtains - Pedestrian | 3'x7' | 300 | 0.5 | per Unit
Building Envelope and Windows | Air Curtains - Pedestrian | 6'x7' or 6'x8' | 300 | 0.5 | per Unit
Building Envelope and Windows | Air Curtains - Pedestrian | 2x(3'x7') | 600 | 0.5 | per Unit
Building Envelope and Windows | Air Curtains - Pedestrian | 2x(6'x7') or 2x (6'x8') | 600 | 0.5 | per Unit
Building Envelope and Windows | Door Dock Seal - Compression | 8'x8', 8'x9' or 8'x10' | 750 | 0.5 | per Unit
Building Envelope and Windows | Door Dock Seal - Shelter | 10'x10' | 1400 | 0.5 | per Unit
Building Envelope and Windows | Wall Insulation | Wall Insulation - Retrofit | 1 | 0.5 | per SQFT
Building Envelope and Windows | Wall Insulation | Wall Insulation - New Construction | 1 | 0.5 | per SQFT
Building Envelope and Windows | Ceiling Insulation | Ceiling Insulation - Retrofit | 1 | 0.5 | per SQFT
Building Envelope and Windows | Ceiling Insulation | Ceiling Insulation - New Construction | 1 | 0.5 | per SQFT
Building Envelope and Windows | High Efficiency Windows | High Efficiency Windows | 2 | 0.5 | per SQFT
Compressed Air |  | Select | 0 | 0
Compressed Air | VFD Air Compressor | VFD Air Compressor 10 HP | 1500 | 0.5 | per Unit
Compressed Air | VFD Air Compressor | VFD Air Compressor 15 HP | 2250 | 0.5 | per Unit
Compressed Air | VFD Air Compressor | VFD Air Compressor 20 HP | 3000 | 0.5 | per Unit
Compressed Air | VFD Air Compressor | VFD Air Compressor 25 HP | 3750 | 0.5 | per Unit
Compressed Air | VFD Air Compressor | VFD Air Compressor 30 HP | 4500 | 0.5 | per Unit
Compressed Air | VFD Air Compressor | VFD Air Compressor 40 HP | 6000 | 0.5 | per Unit
Compressed Air | VFD Air Compressor | VFD Air Compressor 50 HP | 7500 | 0.5 | per Unit
Compressed Air | VFD Air Compressor | VFD Air Compressor 60 HP | 9000 | 0.5 | per Unit
Compressed Air | VFD Air Compressor | VFD Air Compressor 75 HP | 11250 | 0.5 | per Unit
Compressed Air | VFD Air Compressor | VFD Air Compressor 100 HP | 15000 | 0.5 | per Unit
Compressed Air | VFD Air Compressor | VFD Air Compressor 125 HP | 18750 | 0.5 | per Unit
Compressed Air | VFD Air Compressor | VFD Air Compressor 150 HP | 22500 | 0.5 | per Unit
Compressed Air | VFD Air Compressor | VFD Air Compressor 200+ HP | 30000 | 0.5 | per Unit
Compressed Air | Zero Loss Drain | Zero Loss Drain | 200 | 0.5 | per Unit
Compressed Air | Nozzles | Engineered Nozzle - 1/16" Nozzle | 25 | 0.5 | per Unit
Compressed Air | Nozzles | Engineered Nozzles - 1/8" Nozzle | 25 | 0.5 | per Unit
Compressed Air | Nozzles | Engineered Nozzles - 1/4" Nozzle | 25 | 0.5 | per Unit
Compressed Air | Nozzles | Engineered Nozzles - 3/8" Nozzle | 25 | 0.5 | per Unit
Compressed Air | Compressed Air Storage | Compressed Air Storage - 0 to 269 USG | 440 | 0.5 | per Unit
Compressed Air | Compressed Air Storage | Compressed Air Storage - 270 to 449 USG | 880 | 0.5 | per Unit
Compressed Air | Compressed Air Storage | Compressed Air Storage - 450 to 629 USG | 1460 | 0.5 | per Unit
Compressed Air | Compressed Air Storage | Compressed Air Storage - 630 to 809 USG | 2050 | 0.5 | per Unit
Compressed Air | Compressed Air Storage | Compressed Air Storage - 810 to 989 USG | 2630 | 0.5 | per Unit
Compressed Air | Compressed Air Storage | Compressed Air Storage - 990 to 2249 USG | 3220 | 0.5 | per Unit
Compressed Air | Compressed Air Storage | Compressed Air Storage - 2250 to 3149 USG | 7310 | 0.5 | per Unit
Compressed Air | Compressed Air Storage | Compressed Air Storage - Greater than 3150 USG | 10240 | 0.5 | per Unit
Compressed Air | Cycling or Thermal Mass Refrigerated Dryer | Refrigerated Dryer 0 - 200 CFM | 650 | 0.5 | per Unit
Compressed Air | Cycling or Thermal Mass Refrigerated Dryer | Refrigerated Dryer 200 - 400 CFM | 1300 | 0.5 | per Unit
Compressed Air | Cycling or Thermal Mass Refrigerated Dryer | Refrigerated Dryer 400 - 750 CFM | 2600 | 0.5 | per Unit
Compressed Air | Dessicant Dryer Dewpoint Demand Controls | Dessicant Dryer DDC 0 - 200 CFM | 500 | 0.5 | per Unit
Compressed Air | Dessicant Dryer Dewpoint Demand Controls | Dessicant Dryer DDC 200 - 400 CFM | 1200 | 0.5 | per Unit
Compressed Air | Dessicant Dryer Dewpoint Demand Controls | Dessicant Dryer DDC 400 - 750 CFM | 2750 | 0.5 | per Unit
Compressed Air | Low Pressure Drop Filter | Filter 0 -30 HP | 120 | 0.5 | per Unit
Compressed Air | Low Pressure Drop Filter | Filter 30-50 HP | 240 | 0.5 | per Unit
Compressed Air | Low Pressure Drop Filter | Filter 50-70 HP | 400 | 0.5 | per Unit
Compressed Air | Low Pressure Drop Filter | Filter 70-90 HP | 560 | 0.5 | per Unit
Compressed Air | Low Pressure Drop Filter | Filter 90-110 HP | 720 | 0.5 | per Unit
Food Service Equipment |  | Select | 0 | 0
Food Service Equipment | Oven | ENERGY STAR Gas-Fired Convection Oven | 1000 | 0.5 | per Unit
Food Service Equipment | Oven | ENERGY STAR Gas-Fired Combination Oven | 2000 | 0.5 | per Unit
Food Service Equipment | Oven | ENERGY STAR Gas-Fired Rack Oven - Single | 1500 | 0.5 | per Unit
Food Service Equipment | Oven | ENERGY STAR Gas-Fired Rack Oven - Double | 1500 | 0.5 | per Unit
Food Service Equipment | Oven | Gas-Fired Conveyor Oven | 2000 | 0.5 | per Unit
Food Service Equipment | Oven | ENERGY STAR Electric-Fired Convection Oven - Full Size | 300 | 0.5 | per Unit
Food Service Equipment | Oven | ENERGY STAR Electric-Fired Convection Oven - Half Size | 200 | 0.5 | per Unit
Food Service Equipment | Oven | ENERGY STAR Electric-Fired Combination Oven | 500 | 0.5 | per Unit
Food Service Equipment | Griddle | ENERGY STAR Gas-Fired Griddles | 1000 | 0.5 | per Unit
Food Service Equipment | Griddle | ENERGY STAR Electric-Fired Griddles | 500 | 0.5 | per Unit
Food Service Equipment | Fryers | ENERGY STAR Gas-Fired Large Vat Fryers | 750 | 0.5 | per Unit
Food Service Equipment | Fryers | ENERGY STAR Gas-Fired Standard Vat Fryers | 750 | 0.5 | per Unit
Food Service Equipment | Fryers | ENERGY STAR Electric-Fired Large Vat Fryers | 750 | 0.5 | per Unit
Food Service Equipment | Fryers | ENERGY STAR Electric-Fired Standard Vat Fryers | 200 | 0.5 | per Unit
Food Service Equipment | Steam Cookers | ENERGY STAR Gas-Fired Steam Cookers | 1000 | 0.5 | per Unit
Food Service Equipment | Steam Cookers | ENERGY STAR Electric-Fired Steam Cookers | 1000 | 0.5 | per Unit
Food Service Equipment | Hot Food Holding Cabinets | ENERGY STAR Hot Food Holding Cabinets - Greater than 28 cubic feet | 1000 | 0.5 | per Unit
Food Service Equipment | Hot Food Holding Cabinets | ENERGY STAR Hot Food Holding Cabinets - Between 13 and 28 cubic feet | 500 | 0.5 | per Unit
Food Service Equipment | Hot Food Holding Cabinets | ENERGY STAR Hot Food Holding Cabinets - Less than 13 cubic feet | 500 | 0.5 | per Unit
Food Service Equipment | Dishwashers | ENERGY STAR Dishwasher - High Temperature - Under Counter | 1000 | 0.5 | per Unit
Food Service Equipment | Dishwashers | ENERGY STAR Dishwasher - High Temperature - Stationary Single Tank Door | 2000 | 0.5 | per Unit
Food Service Equipment | Dishwashers | ENERGY STAR Dishwasher - High Temperature - Single Tank Conveyor | 3500 | 0.5 | per Unit
Food Service Equipment | Dishwashers | ENERGY STAR Dishwasher - High Temperature - Multi-Tank Conveyor | 7000 | 0.5 | per Unit
Food Service Equipment | Demand Control Kitchen Ventilation | Demand Control Kitchen Ventilation (up to 5000 CFM) | 1000 | 0.5 | per Unit
Food Service Equipment | Demand Control Kitchen Ventilation | Demand Control Kitchen Ventilation (5001-10,000 CFM) | 2000 | 0.5 | per Unit
Food Service Equipment | Demand Control Kitchen Ventilation | Demand Control Kitchen Ventilation (10,001-15,000 CFM CFM) | 5500 | 0.5 | per Unit
HVAC |  | Select | 0 | 0
HVAC | Advanced Rooftop Unit Controls | Advanced Rooftop Unit Controls - 3-<5.4 ton RTU with Economizer | 500 | 0.5 | per Unit
HVAC | Advanced Rooftop Unit Controls | Advanced Rooftop Unit Controls - 5.4-<11.4 ton RTU with Economizer | 1200 | 0.5 | per Unit
HVAC | Advanced Rooftop Unit Controls | Advanced Rooftop Unit Controls - 11.25-<20.0 ton RTU with Economizer | 2000 | 0.5 | per Unit
HVAC | Advanced Rooftop Unit Controls | Advanced Rooftop Unit Controls - 20.0-63.3 ton with with Economizer | 5500 | 0.5 | per Unit
HVAC | Boilers and Heaters | AHRI Certified HVAC Condensing Boilers | 12 | 0.5 | per MBH |  | 80000
HVAC | Boilers and Heaters Controls | Modulating Boiler Burner (per MBH Input) | 1.5 | 0.5 | per MBH |  | 3750
HVAC | Boilers and Heaters Controls | Boiler Vent Damper (per MBH Input) | 2 | 0.5 | per MBH |  | 5000
HVAC | Boilers and Heaters | Condensing boiler - <300,000 BTUH (per MBH Input) | 12 | 0.5 | per MBH |  | 80000
HVAC | Boilers and Heaters | Condensing boiler - 300,001 to 2,500,000 BTUH (per MBH Input) | 12 | 0.5 | per MBH |  | 80000
HVAC | Boilers and Heaters | Condensing boiler > 2,500,000 BTUH | 12 | 0.5 | per MBH |  | 80000
HVAC | Boilers and Heaters | Condensing Unit Heater up to 300 MBH | 10 | 0.5 | per MBH
HVAC | Boilers and Heaters | High Efficiency Furnace > 96% AFUE | 1000 | 0.5 | per MBH
HVAC | Chillers | Air Cooled Chiller - 50 - 150 Tons | 500 | 0.5 | per Unit
HVAC | Chillers | Air Cooled Chiller > 150 Tons | 1500 | 0.5 | per Unit
HVAC | Chillers | Water Cooled, Postive Displacement - 50 - 75 Tons | 2000 | 0.5 | per Unit
HVAC | Chillers | Water Cooled, Postive Displacement - 75 - 150 Tons | 6500 | 0.5 | per Unit
HVAC | Chillers | Water Cooled, Postive Displacement - 150- 300 Tons | 12000 | 0.5 | per Unit
HVAC | Chillers | Water Cooled, Centrifugal - 50 - 75 Tons | 2000 | 0.5 | per Unit
HVAC | Chillers | Water Cooled, Centrifugal - 75 - 150 Tons | 6500 | 0.5 | per Unit
HVAC | Chillers | Water Cooled, Centrifugal - 150- 300 Tons | 12000 | 0.5 | per Unit
HVAC | RTUs | Split System or Single Package with Economizer 3.0 - 5.4 tons | 150 | 0.5 | per Unit
HVAC | RTUs | Split System or Single Package with Economizer - 5.4 - 11.25 tons | 250 | 0.5 | per Unit
HVAC | RTUs | Split System or Single Package 11.25 - 20.0 Tons | 600 | 0.5 | per Unit
HVAC | RTUs | Split System or Single Package 20.0 - 63.3 Tons | 1250 | 0.5 | per Unit
HVAC | Air Source Heat Pump | Split System or Single Package 3.0 - 5.4 Tons (per Ton) - All Electric Replacement | 1000 | 0.5 | per Ton
HVAC | Air Source Heat Pump or VRF System | Split System or Single Package 5.4 - 11.25 Tons (per Ton) - All Electric Replacement | 1000 | 0.5 | per Ton
HVAC | Air Source Heat Pump or VRF System | Split System or Single Package 11.25 - 20.0 Tons (Per Ton) - All Electric Replacement | 1000 | 0.5 | per Ton
HVAC | Air Source Heat Pump or VRF System | Split System or Single Package > 20 Tons (per Ton) - All Electric Replacement | 1000 | 0.5 | per Ton
HVAC | Make Up Air Unit | Condensing Make-up Air Unit - Constant Speed - 1,500 - 14,000 CFM per 100 CFM | 0.5 | 0.5 | per CFM
HVAC | Make Up Air Unit | Condensing Make-Up Air Unit - Two Speed or VFD Equipped - 1,500 - 14,000 CFM per 100 CFM | 1 | 0.5 | per CFM
HVAC | Heat Recovery Ventilators | Heat Recovery Ventilators | 2 | 0.5 | per CFM
HVAC | Energy Recovery Ventilators | Energy Recovery Ventilators | 2 | 0.5 | per CFM
HVAC | Demand Control Ventilation | Demand Control Ventilation | 500 | 0.5 | per Unit
HVAC | Destratification Fans | Destratification Fans | 1000 | 0.5 | per Unit
HVAC | Pipe Insulation | Pipe Insulation - Indoor | 4 | 0.5 | per ft
HVAC | Pipe Insulation | Pipe Insulation - Outdoor | 4 | 0.5 | per ft
HVAC | Packaged Terminal Equipment | Packaged Terminal Heat Pump | 200 | 0.5 | per Unit
Motors and Drives |  | Select | 0 | 0
Motors and Drives | Premium Motors | Premium Efficient Motors - 1 HP | 15 | 0.5 | per Unit
Motors and Drives | Premium Motors | Premium Efficient Motors - 1.5 HP | 20 | 0.5 | per Unit
Motors and Drives | Premium Motors | Premium Efficient Motors - 2 HP | 30 | 0.5 | per Unit
Motors and Drives | Premium Motors | Premium Efficient Motors - 3 HP | 43 | 0.5 | per Unit
Motors and Drives | Premium Motors | Premium Efficient Motors - 5 HP | 44 | 0.5 | per Unit
Motors and Drives | Premium Motors | Premium Efficient Motors - 7.5 HP | 70 | 0.5 | per Unit
Motors and Drives | Premium Motors | Premium Efficient Motors - 10 HP | 80 | 0.5 | per Unit
Motors and Drives | Premium Motors | Premium Efficient Motors - 15 HP | 105 | 0.5 | per Unit
Motors and Drives | Premium Motors | Premium Efficient Motors - 20 HP | 129 | 0.5 | per Unit
Motors and Drives | Premium Motors | Premium Efficient Motors - 25 HP | 157 | 0.5 | per Unit
Motors and Drives | Premium Motors | Premium Efficient Motors - 30 HP | 176 | 0.5 | per Unit
Motors and Drives | Premium Motors | Premium Efficient Motors - 40 HP | 227 | 0.5 | per Unit
Motors and Drives | Premium Motors | Premium Efficient Motors - 50 HP | 256 | 0.5 | per Unit
Motors and Drives | Premium Motors | Premium Efficient Motors - 60 HP | 343 | 0.5 | per Unit
Motors and Drives | Premium Motors | Premium Efficient Motors - 75 HP | 405 | 0.5 | per Unit
Motors and Drives | Premium Motors | Premium Efficient Motors - 100 HP | 476 | 0.5 | per Unit
Motors and Drives | Premium Motors | Premium Efficient Motors - 125 HP | 615 | 0.5 | per Unit
Motors and Drives | Premium Motors | Premium Efficient Motors - 150 HP | 642 | 0.5 | per Unit
Motors and Drives | Premium Motors | Premium Efficient Motors - 200 HP | 794 | 0.5 | per Unit
Motors and Drives | Premium Motors | Premium Efficient Motors - 250 HP | 1068 | 0.5 | per Unit
Motors and Drives | Premium Motors | Premium Efficient Motors - 300 HP | 1271 | 0.5 | per Unit
Motors and Drives | Premium Motors | Premium Efficient Motors - 350 HP | 1475 | 0.5 | per Unit
Motors and Drives | Premium Motors | Premium Efficient Motors - 400 HP | 1679 | 0.5 | per Unit
Motors and Drives | Premium Motors | Premium Efficient Motors - 450 HP | 1883 | 0.5 | per Unit
Motors and Drives | Premium Motors | Premium Efficient Motors - 500 HP | 2087 | 0.5 | per Unit
Motors and Drives | VFDs | VFD for Fan - ON/OFF CONTROL | 125 | 0.5 | per HP |  | 12500
Motors and Drives | VFDs | VFD for Fan - INLET DAMPER CONTROL | 125 | 0.5 | per HP |  | 12500
Motors and Drives | VFDs | VFD for Fan - DISCHARGE DAMPER CONTROL | 125 | 0.5 | per HP |  | 12500
Motors and Drives | VFDs | VFD for Pump - Throttle Valve | 125 | 0.5 | per HP |  | 12500
Motors and Drives | VFDs | VFD for Pump - Recirculation | 125 | 0.5 | per HP |  | 12500
Motors and Drives | Notched Belt | Notched Belt less than 6 feet | 20 | 0.5 | per Unit
Motors and Drives | Notched Belt | Notched Belt 6 feet or more | 40 | 0.5 | per Unit
Process Heating |  | Select | 0 | 0
Process Heating | Boilers and Heaters | Steam Boilers | 8 | 0.5 | per MBH |  | 80000
Process Heating | Direct Contact Water Heater | Direct Contact Water Heater | 6 | 0.5 | per MBH
Process Heating | Steam Trap | Steam Trap Diameter 1/8" | 250 | 0.5 | per Unit
Process Heating | Steam Trap | Steam Trap Diameter 1/4" | 250 | 0.5 | per Unit
Process Heating | Steam Trap | Steam Trap Diameter 3/8" | 250 | 0.5 | per Unit
Process Heating | Steam Trap | Steam Trap Diameter 1/2" | 250 | 0.5 | per Unit
Process Heating | Steam Trap | Steam Trap Diameter 5/8" | 250 | 0.5 | per Unit
Process Heating | Steam Trap | Steam Trap Diameter 3/4" | 250 | 0.5 | per Unit
Process Heating | Steam Trap | Steam Trap Diameter 7/8" | 250 | 0.5 | per Unit
Process Heating | Steam Trap | Steam Trap Diameter 1" | 250 | 0.5 | per Unit
Process Heating | Steam Trap | Steam Trap Diameter > 1" | 250 | 0.5 | per Unit
Process Heating | Feedwater Economizer | Conventional (Non-Condensing) Economizer - Up to 10,000 MBH | 2 | 0.5 | per MBH |  | 20000
Process Heating | Feedwater Economizer | Condensing Economizer - Up to 10,000 MBH | 3 | 0.5 | per MBH |  | 30000
Process Heating | Feedwater Economizer | Conventional (Non-Condensing) Economizer - Greater than 10,000 MBH | 2 | 0.5 | per MBH |  | 20000
Process Heating | Feedwater Economizer | Condensing Economizer - Greater than 10,000 MBH | 3 | 0.5 | per MBH |  | 30000
Process Heating | Steam Fittings and Pipe Insulations | Steam Fittings and Pipe Insulation - Pipe Diameter <1" | 2 | 0.5 | per ft
Process Heating | Steam Fittings and Pipe Insulations | Steam Fittings and Pipe Insulation - PipeDiameter 1" - <2" | 4 | 0.5 | per ft
Process Heating | Steam Fittings and Pipe Insulations | Steam Fittings and Pipe Insulation - PipeDiameter 2" - <4" | 4 | 0.5 | per ft
Process Heating | Steam Fittings and Pipe Insulations | Steam Fittings and Pipe Insulation- PipeDiameter 4" - <6" | 4 | 0.5 | per ft
Process Heating | Steam Fittings and Pipe Insulations | Steam Fittings and Pipe Insulation - PipeDiameter 6" - <8" | 4 | 0.5 | per ft
Process Heating | Steam Fittings and Pipe Insulations | Steam Fittings and Pipe Insulation - PipeDiameter 8" - <12" | 4 | 0.5 | per ft
Process Heating | Steam Fittings and Pipe Insulations | Steam Fittings and Pipe Insulation - Pipe Diameter >12" | 4 | 0.5 | per ft
Refrigeration |  | Select | 0 | 0
Refrigeration | Anti-sweat Heater Controls | Anti-sweat heater controls for cooler and freezer doors | 400 | 0.5 | per Unit
Refrigeration | Automatic Door Closer | Automatic door closer for walk-in coolers and refrigerators | 75 | 0.5 | per Door
Refrigeration | Automatic Door Closer | Automatic door closer for walk-in freezers | 75 | 0.5 | per Door
Refrigeration | Evaporator Fan Control | Evaporator Fan Control for Motors - coolers, refrigerators and freezers | 115 | 0.5 | per Unit
Refrigeration | Night Covers | Refrigerated case night covers - vertical case | 20 | 0.5 | per Unit
Refrigeration | Night Covers | Refrigerated case night covers - horizontal case | 20 | 0.5 | per Unit
Refrigeration | Strip Curtain for Walk-in Refrigerator | Strip Curtain for Walk-in Refrigerator / Freezer | 5 | 0.5 | per SQFT of Doorway
Solar Heating |  | Select | 0 | 0
Solar Heating | Solar Pre-Heat of Air Intake | Solar Pre-Heat of Air Intake | 10 | 0.5 | per SQFT
Water Heating |  | Select | 0 | 0
Water Heating | Condensing Storage Tank Water Heater | Condensing Storage Tank Water Heater ≤ 75,000 BTU/h | 300 | 0.5 | per Unit
Water Heating | Condensing Storage Tank Water Heater | Condensing Storage Tank Water Heater 75,000 BTU/h - 200,000 BTU/h | 9 | 0.5 | per MBH
Water Heating | Condensing Storage Tank Water Heater | Condensing Storage Tank Water Heater > 200,000 BTU/h | 9 | 0.5 | per MBH
Water Heating | Condensing Tankless Water Heater | Condensing Tankless Water Heater ≤ 75,000 BTU/h | 500 | 0.5 | per Unit
Water Heating | Condensing Tankless Water Heater | Condensing Tankless Water Heater 75,000 BTU/h - 200,000 BTU/h | 9 | 0.5 | per MBH
Water Heating | Condensing Tankless Water Heater | Condensing Tankless Water Heater > 75,000 BTU/h | 9 | 0.5 | per MBH
Water Heating | Water Heater Jacket | Water Heater Jacket | 50 | 0.5 | per Unit
CHP |  | Select | 0 | 0
CHP | CHP | CHP - 150 kW to 4 Mwe, System Efficiency: 50% to less than 60%, Utilization Factor ≥ 75% | 400 | 0.5 | per kW
CHP | CHP | CHP - 150 kW to 4 Mwe, System Efficiency ≥ 60%, Utilization Factor ≥ 85% | 500 | 0.5 | per kW
CHP | CHP | CHP - Under 150 kW, System Efficiency: 50% to less than 60%, Utilization Factor ≥ 65% | 750 | 0.5 | per kW
CHP | CHP | CHP - Under 150 kW, System Efficiency ≥ 60%, Utilization Factor ≥ 65% | 850 | 0.5 | per kW
Solar PV |  | Select | 0 | 0
Solar PV | Solar PV | Solar PV - Under 15 kW | 650 | 0.25 | per kW
Solar PV | Solar PV | Solar PV - 15 kW and Greater | 500 | 0.25 | per kW
WER |  | Select | 0 | 0
WER | WER | WER - 25% to 50% Utilization Factor | 1000 | 0.5 | per kW
WER | WER | WER - 50% or greater Utilization Factor | 1500 | 0.5 | per kW
GSHP |  | Select | 0 | 0
GSHP | GSHP | GSHP | 2500 | 0.5 | per Ton
Lighting
Lighting_Controls
Agricultural_Lighting
Building_Envelope_and_Windows
Compressed_Air
Food_Service_Equipment
HVAC
Motors_and_Drives
Process_Heating
Refrigeration
Water_Heating
CHP
Solar_PV
WER
GSHP

## Define-measure-data (hidden)
Agricultural Lighting
Building Envelope and Windows
Compressed Air
Food Service Equipment
HVAC
Lighting
Lighting Controls
Motors and Drives
Process Heating
Refrigeration
Solar Heating
Water Heating